## PoPLarbeamline-start
Stage | Section | Element | Type | Parameter | Value | Unit | Comment
0 | Facility | Global | Name | Name | PoPLaR
0 | Facility | Global | Reference particle | Kinetic energy | 10 | MeV
0 | Facility | Global | Vacuum chamber | Mother volume radius | 0.5 | m
1 | Source | Source | Gaussian | SourceMode | 1 |  | Gaussian kinetic energy
1 | Source | Source | Gaussian | SigmaX | 4e-06 | m | Gaussian width, x
1 | Source | Source | Gaussian | SigmaY | 4e-06 | m | Gaussian width, y
1 | Source | Source | Gaussian | MeanEnergy | 10 | MeV | Mean of guassian kinetic energy
1 | Source | Source | Gaussian | SigmaEnergy | 0.001 | MeV | Sigma of guassian kinetic energy
1 | Source | Source | Gaussian | MinCTheta | 0.9998 |  | Minimum theta for flat cos theta