## LhARABeamLine-Params-LsrDrvn
Stage | Section | Element | Type | Parameter | Value | Unit | Comment
0 | Facility | Global | Name | Name | LhARA
0 | Facility | Global | Reference particle | Kinetic energy | 15 | MeV
1 | Source | Source | Parameterised TNSA | SourceMode | 0 |  | Gaussian kinetic energy
1 | Source | Source | Parameterised TNSA | SigmaX | 4e-06 | m | Gaussian width, x
1 | Source | Source | Parameterised TNSA | SigmaY | 4e-06 | m | Gaussian width, y
1 | Source | Source | Parameterised TNSA | Emin | 10 | MeV | Minimum of energy distribution
1 | Source | Source | Parameterised TNSA | Emax | 25 | MeV | b
1 | Source | Source | Parameterised TNSA | nPnts | 1000 |  | Number of points to sample for integration of PDF
1 | Source | Source | Parameterised TNSA | MinCTheta | 0.998 |  | Maximum theta for flat cos theta
1 | Interface | Drift |  | Length | 0.05 | m | Length of first, compensated, drift
1 | Interface | Aperture | Circular | Radius | 0.002 | m | Inner bore of entry to nozzle
1 | Interface | Drift |  | Length | 0.05 | m | Length of first, compensated, drift
1 | Interface | Aperture | Circular | Radius | 0.00287 | m | Inner bore of exit from nozzle
1 | Capture | Drift |  | Length | 0.15 | m | Drift to solenoid
1 | Capture | Solenoid | Length, strength | Length | 0.857 | m | Length of solenoid
1 | Capture | Solenoid | Length, strength | Strength | 2.4917 | rad/m | ks
1 | Capture | Drift |  | Length | 0.15 | m | Drift out of solenoid
1 | Capture | Drift |  | Length | 0.15 | m | Drift to next solenoid
1 | Capture | Solenoid | Length, strength | Length | 0.857 | m | Length of solenoid
1 | Capture | Solenoid | Length, strength | Strength | 1.0187 | rad/m | ks
1 | Capture | Drift |  | Length | 0.15 | m | Drift out of solenoid
1 | Energy selection | Drift |  | Length | 0.5 | m | Space for first cavity, modelled as drift
1 | Energy selection | Drift |  | Length | 0.15 | m | Drift to next solenoid
1 | Energy selection | Solenoid | Length, strength | Length | 0.857 | m
1 | Energy selection | Solenoid | Length, strength | Strength | 1.4486 | rad/m
1 | Energy selection | Drift |  | Length | 0.15 | m | Drift out of solenoid
1 | Energy selection | Drift |  | Length | 1.771 | m | Drift to energy-selection collimator
1 | Energy selection | Drift |  | Length | 0.005 | m | Space for energy-selection collimator
1 | Energy selection | Aperture | Circular | Radius | 0.0025 | m | Collimator
1 | Energy selection | Drift |  | Length | 0.005 | m | Space for energy-selection collimator
1 | Energy selection | Drift |  | Length | 0.06461 | m
1 | Energy selection | Drift |  | Length | 0.13539 | m
1 | Energy selection | Drift |  | Length | 0.01 | m | Space for energy-selection collimator?
1 | Energy selection | Drift |  | Length | 0.0546 | m
1 | Energy selection | Drift |  | Length | 0.5 | m | Space for second cavity, modelled as drift
1 | Matching | Drift |  | Length | 0.15 | m | Drift to next solenoid
1 | Matching | Solenoid | Length, strength | Length | 0.857 | m
1 | Matching | Solenoid | Length, strength | Strength | 1.7889 | rad/m
1 | Matching | Drift |  | Length | 0.15 | m | Drift out of solenoid
1 | Matching | Drift |  | Length | 0.3 | m
1 | Matching | Drift |  | Length | 0.15 | m | Drift to next solenoid
1 | Matching | Solenoid | Length, strength | Length | 0.857 | m
1 | Matching | Solenoid | Length, strength | Strength | 1.6043 | rad/m
1 | Matching | Drift |  | Length | 0.15 | m | Drift out of solenoid
1 | Matching | Drift |  | Length | 2.5 | m
1 | Matching | Drift |  | Length | 0.15 | m | Drift to next solenoid
1 | Matching | Solenoid | Length, strength | Length | 0.857 | m
1 | Matching | Solenoid | Length, strength | Strength | 1.2448 | rad/m
1 | Matching | Drift |  | Length | 0.15 | m | Drift out of solenoid
1 | Matching | Drift |  | Length | 0.3 | m
1 | Matching | Drift |  | Length | 0.15 | m | Drift to next solenoid
1 | Matching | Solenoid | Length, strength | Length | 0.857 | m
1 | Matching | Solenoid | Length, strength | Strength | 1.166 | rad/m
1 | Matching | Drift |  | Length | 0.15 | m | Drift out of solenoid
1 | Arc | Drift |  | Length | 0.2 | m
1 | Arc | Dipole | Sector (Length, angle) | Length | 0.8 | m
1 | Arc | Dipole | Sector (Length, angle) | Angle | 45 | degrees
1 | Arc | Drift |  | Length | 0.2 | m
1 | Arc | Dquad |  | Length | 0.1 | m
1 | Arc | Dquad |  | kq | 22.544 | m-2
1 | Arc | Drift |  | Length | 0.4 | m
1 | Arc | Fquad |  | Length | 0.1 | m
1 | Arc | Fquad |  | kq | 31.3768 | m-2
1 | Arc | Drift |  | Length | 0.2 | m
1 | Arc | Dquad |  | Length | 0.1 | m
1 | Arc | Dquad |  | kq | 31.5123 | m-2
1 | Arc | Drift |  | Length | 0.195 | m
1 | Arc | Drift |  | Length | 0.01 | m
1 | Arc | Drift |  | Length | 0.195 | m
1 | Arc | Dquad |  | Length | 0.1 | m
1 | Arc | Dquad |  | kq | 31.5123 | m-2
1 | Arc | Drift |  | Length | 0.2 | m
1 | Arc | Fquad |  | Length | 0.1 | m
1 | Arc | Fquad |  | kq | 31.3768 | m-2
1 | Arc | Drift |  | Length | 0.4 | m
1 | Arc | Dquad |  | Length | 0.1 | m
1 | Arc | Dquad |  | kq | 22.544 | m-2
1 | Arc | Drift |  | Length | 0.2 | m
1 | Arc | Dipole | Sector (Length, angle) | Length | 0.8 | m
1 | Arc | Dipole | Sector (Length, angle) | Angle | 45 | degrees
1 | Arc | Drift |  | Length | 0.2 | m
1 | Arc | Drift |  | Length | 2 | m