## Sheet1
Stage | Section | Element | Type | Parameter | Value | Unit | Comment
1 | Source | Source | Parameterised TNSA | Wavelength | 0.8 | um | Laser wavelength
1 | Source | Source | Parameterised TNSA | Power | 250000000000000 | W | Laser power
1 | Source | Source | Parameterised TNSA | r0 | 1.5e-06 | m | Radius of laser spot
1 | Source | Source | Parameterised TNSA | Duration | 2.8e-14 | s | Laser pulse duration
1 | Source | Source | Parameterised TNSA | Te | 2.5 | MeV | Hot electron temperature
1 | Source | Source | Parameterised TNSA | Kmin | 1 | MeV | Minimum of energy distribution
1 | Source | Source | Parameterised TNSA | Kmax | 15 | MeV | Maximum of energy distribution
1 | Source | Source | Parameterised TNSA | Thickness | 4e-07 | m | Target thickness
1 | Source | Source | Parameterised TNSA | DivAngle | 25 | degrees | Electron divergence angle
1 | Source | Source | Parameterised TNSA | SigmaThetaS0 | 20 | degrees | Intercept of dependence of RMS theta_S on KE
1 | Source | Source | Parameterised TNSA | SlopeThetaS | 15 | degrees | Scaled slope of dependence of RMS theta_S on KE
1 | Source | Source | Parameterised TNSA | rpmax | -9999 |  | Max r prime
1 | Source | Source | Parameterised TNSA | SourceMode | 1 |  | Gaussian kinetic energy
1 | Source | Source | Parameterised TNSA | SigmaX | 4e-06 | m | Gaussian width, x
1 | Source | Source | Parameterised TNSA | SigmaY | 4e-06 | m | Gaussian width, y
1 | Source | Source | Parameterised TNSA | MeanEnergy | 15 | MeV | Mean of guassian kinetic energy
1 | Source | Source | Parameterised TNSA | SigmaEnergy | 0.3 | MeV | Sigma of guassian kinetic energy
1 | Source | Source | Parameterised TNSA | MinCTheta | 0.998 |  | Minimum theta for flat cos theta
1 | Source | Source | Flat | SourceMode | 2 |  | Gaussian kinetic energy
1 | Source | Source | Flat | SigmaX | 4e-06 | m | Gaussian width, x
1 | Source | Source | Flat | SigmaY | 4e-06 | m | Gaussian width, y
1 | Source | Source | Flat | Emin | 1 | MeV | Minimum of energy distribution
1 | Source | Source | Flat | Emax | 25 | MeV | Maximum of energy distribution
1 | Source | Source | Flat | MinCTheta | 0.998 |  | Maximum theta for flat cos theta
1 | Source | Source | ReadFromFile | SourceMode | 3 |  | Read particles from file