## Dummy4Tests
Stage | Section | Element | Type | Parameter | Value | Unit | Comment
0 | Facility | Global | Name | Name | Dummy
0 | Facility | Global | Reference particle | Kinetic energy | 20 | MeV
0 | Facility | Global | Reference particle | Species | 12C6
0 | Facility | Global | Vacuum chamber | Mother volume radius | 0.75 | m
1 | Source | Source | Gaussian | SourceMode | 1 |  | Gaussian kinetic energy
1 | Source | Source | Gaussian | SigmaX | 4e-06 | m | Gaussian width, x
1 | Source | Source | Gaussian | SigmaY | 4e-06 | m | Gaussian width, y
1 | Source | Source | Gaussian | MeanEnergy | 15 | MeV | Mean of guassian kinetic energy
1 | Source | Source | Gaussian | SigmaEnergy | 0.3 | MeV | Sigma of guassian kinetic energy
1 | Source | Source | Gaussian | MinCTheta | 0.998 |  | Minimum theta for flat cos theta