## LhARABeamLine-Params-LsrDrvn
Stage | Section | Element | Type | Parameter | Value | Unit | Comment
0 | Facility | Global | Name | Name | LhARA
0 | Facility | Global | Reference particle | Kinetic energy | 15 | MeV
0 | Facility | Global | Vacuum chamber | Mother volume radius | 0.035 | m
1 | Source | Source | ReadFromFile | SourceMode | 3 |  | Read particles from file
1 | Final focus | Drift |  | Length | 0.4 | m
1 | Final focus | Dquad |  | Length | 0.114 | m
1 | Final focus | Dquad |  | kq | 22.502 | m-2
1 | Final focus | Drift |  | Length | 0.1 | m
1 | Final focus | Fquad |  | Length | 0.114 | m
1 | Final focus | Fquad |  | kq | 20.708 | m-2
1 | Final focus | Drift |  | Length | 0.2 | m
1 | Final focus | Drift |  | Length | 1.072 | m