## LhARABeamLine-Params-LsrDrvn
Stage | Section | Element | Type | Parameter | Value | Unit | Comment
0 | Facility | Global | Name | Name | LhARA
0 | Facility | Global | Reference particle | Kinetic energy | 15 | MeV
0 | Facility | Global | Vacuum chamber | Mother volume radius | 0.035 | m
1 | Source | Source | Parameterised TNSA | SourceMode | 0 |  | Mode
1 | Source | Source | Parameterised TNSA | SigmaX | 4e-06 | m | Gaussian width, x
1 | Source | Source | Parameterised TNSA | SigmaY | 4e-06 | m | Gaussian width, y
1 | Source | Source | Parameterised TNSA | Emin | 1 | MeV | Minimum of energy distribution
1 | Source | Source | Parameterised TNSA | Emax | 25 | MeV | Maximum of energy distribution
1 | Source | Source | Parameterised TNSA | nPnts | 1000 |  | Number of points to sample for integration of PDF
1 | Source | Source | Parameterised TNSA | MinCTheta | 0.99969 |  | Maximum theta for flat cos theta
1 | Source | Source | Parameterised TNSA | Power | 2500000000000000 | W | Laser power
1 | Source | Source | Parameterised TNSA | Energy | 70 | J | Laser energy
1 | Source | Source | Parameterised TNSA | Wavelength | 0.8 | um | Laser wavelength
1 | Source | Source | Parameterised TNSA | Duration | 2.8e-14 | s | Laser pulse duration
1 | Source | Source | Parameterised TNSA | Thickness | 4e-07 | m | Target thickness
1 | Source | Source | Parameterised TNSA | Intensity | 4e+20 | W/cm2 | Laser intensity
1 | Source | Source | Parameterised TNSA | DivAngle | 25 | degrees | Electron divergence angle
1 | Interface | Drift |  | Length | 0.05 | m | Length of first, compensated, drift
1 | Interface | Aperture | Circular | Radius | 0.002 | m | Inner bore of entry to nozzle
1 | Interface | Drift |  | Length | 0.05 | m | Length of first, compensated, drift
1 | Interface | Aperture | Circular | Radius | 0.00287 | m | Inner bore of exit from nozzle
1 | Capture | Drift |  | Length | 0.15 | m | Drift to Gabor lens
1 | Capture | Gabor lens | Length, strength | Length | 0.857 | m | Length of Gabor lens
1 | Capture | Gabor lens | Length, strength | Strength | 2.4917 | rad/m | ks
1 | Capture | Drift |  | Length | 0.15 | m | Drift out of Gabor lens
1 | Capture | Drift |  | Length | 0.15 | m | Drift to next Gabor lens
1 | Capture | Gabor lens | Length, strength | Length | 0.857 | m | Length of Gabor lens
1 | Capture | Gabor lens | Length, strength | Strength | 1.0187 | rad/m | ks
1 | Capture | Drift |  | Length | 0.15 | m | Drift out of Gabor lens
1 | Energy selection | Drift |  | Length | 0.18378 | m | Drift before first cavity
1 | Energy selection | Cavity | Cylindrical | Gradient | 5 | MV/m | Gradient
1 | Energy selection | Cavity | Cylindrical | Frequency | 200 | MHz | Frequency
1 | Energy selection | Cavity | Cylindrical | Phase | 0 | degrees | Phase of reference particle
1 | Energy selection | Drift |  | Length | 0.18378 | m | Drift after first cavity
1 | Energy selection | Drift |  | Length | 0.15 | m | Drift to next Gabor lens
1 | Energy selection | Gabor lens | Length, strength | Length | 0.857 | m
1 | Energy selection | Gabor lens | Length, strength | Strength | 1.4486 | rad/m
1 | Energy selection | Drift |  | Length | 0.15 | m | Drift out of Gabor lens
1 | Energy selection | Drift |  | Length | 1.771 | m | Drift to energy-selection collimator
1 | Energy selection | Drift |  | Length | 0.005 | m | Space for energy-selection collimator
1 | Energy selection | Aperture | Circular | Radius | 0.0025 | m | Collimator
1 | Energy selection | Drift |  | Length | 0.005 | m | Space for energy-selection collimator
1 | Energy selection | Drift |  | Length | 0.06461 | m
1 | Energy selection | Drift |  | Length | 0.13539 | m
1 | Energy selection | Drift |  | Length | 0.01 | m | Space for energy-selection collimator?
1 | Energy selection | Drift |  | Length | 0.0546 | m
1 | Energy selection | Drift |  | Length | 0.18378 | m | Drift before second cavity
1 | Energy selection | Cavity | Cylindrical | Gradient | 5 | MV/m | Gradient
1 | Energy selection | Cavity | Cylindrical | Frequency | 200 | MHz | Frequency
1 | Energy selection | Cavity | Cylindrical | Phase | 0 | degrees | Phase of reference particle
1 | Energy selection | Drift |  | Length | 0.18378 | m | Drift after second cavity
1 | Matching | Drift |  | Length | 0.15 | m | Drift to next Gabor lens
1 | Matching | Gabor lens | Length, strength | Length | 0.857 | m
1 | Matching | Gabor lens | Length, strength | Strength | 1.7889 | rad/m
1 | Matching | Drift |  | Length | 0.15 | m | Drift out of Gabor lens
1 | Matching | Drift |  | Length | 0.3 | m
1 | Matching | Drift |  | Length | 0.15 | m | Drift to next Gabor lens
1 | Matching | Gabor lens | Length, strength | Length | 0.857 | m
1 | Matching | Gabor lens | Length, strength | Strength | 1.6043 | rad/m
1 | Matching | Drift |  | Length | 0.15 | m | Drift out of Gabor lens
1 | Matching | Drift |  | Length | 2.5 | m
1 | Matching | Drift |  | Length | 0.15 | m | Drift to next Gabor lens
1 | Matching | Gabor lens | Length, strength | Length | 0.857 | m
1 | Matching | Gabor lens | Length, strength | Strength | 1.2448 | rad/m
1 | Matching | Drift |  | Length | 0.15 | m | Drift out of Gabor lens
1 | Matching | Drift |  | Length | 0.3 | m
1 | Matching | Drift |  | Length | 0.15 | m | Drift to next Gabor lens
1 | Matching | Gabor lens | Length, strength | Length | 0.857 | m
1 | Matching | Gabor lens | Length, strength | Strength | 1.166 | rad/m
1 | Matching | Drift |  | Length | 0.15 | m | Drift out of Gabor lens
1 | Arc | Drift |  | Length | 0.2 | m
1 | Arc | RPLCswitch | j | theta | 1.5708 | rad
1 | Arc | RPLCswitch | j | phi | 0 | rad
1 | Arc | RPLCswitch | k | theta | 0 | rad
1 | Arc | RPLCswitch | k | phi | 0 | rad
1 | Arc | Dipole | Sector (Length, angle) | Length | 0.8 | m
1 | Arc | Dipole | Sector (Length, angle) | Angle | 45 | degrees
1 | Arc | Drift |  | Length | 0.2 | m
1 | Arc | Dquad |  | Length | 0.1 | m
1 | Arc | Dquad |  | kq | 22.544 | m-2
1 | Arc | Drift |  | Length | 0.4 | m
1 | Arc | Fquad |  | Length | 0.1 | m
1 | Arc | Fquad |  | kq | 31.3768 | m-2
1 | Arc | Drift |  | Length | 0.2 | m
1 | Arc | Dquad |  | Length | 0.1 | m
1 | Arc | Dquad |  | kq | 31.5123 | m-2
1 | Arc | Drift |  | Length | 0.195 | m
1 | Arc | Drift |  | Length | 0.01 | m
1 | Arc | Drift |  | Length | 0.195 | m
1 | Arc | Dquad |  | Length | 0.1 | m
1 | Arc | Dquad |  | kq | 31.5123 | m-2
1 | Arc | Drift |  | Length | 0.2 | m
1 | Arc | Fquad |  | Length | 0.1 | m
1 | Arc | Fquad |  | kq | 31.3768 | m-2
1 | Arc | Drift |  | Length | 0.4 | m
1 | Arc | Dquad |  | Length | 0.1 | m
1 | Arc | Dquad |  | kq | 22.544 | m-2
1 | Arc | Drift |  | Length | 0.2 | m
1 | Arc | Dipole | Sector (Length, angle) | Length | 0.8 | m
1 | Arc | Dipole | Sector (Length, angle) | Angle | 45 | degrees
1 | Arc | Drift |  | Length | 0.2 | m
1 | Arc | Drift |  | Length | 2 | m