## LhARABeamLine-Params-LsrDrvn
Stage | Section | Element | Type | Parameter | Value | Unit | Comment
0 | Facility | Global | Name | Name | LhARA
0 | Facility | Global | Reference particle | Kinetic energy | 15 | MeV
0 | Facility | Global | Vacuum chamber | Mother volume radius | 0.5 | m
1 | Source | Source | ReadFromFile | SourceMode | 3 |  | Read particles from file
2 | Focus | Drift |  | Length | 0.05 | m
2 | Focus | Fquad |  | Length | 0.1 | m
2 | Focus | Fquad |  | kq | 30.256 | m-2
2 | Focus | Drift |  | Length | 0.1 | m
2 | Focus | Dquad |  | Length | 0.1 | m
2 | Focus | Dquad |  | kq | 53.393 | m-2
2 | Focus | Drift |  | Length | 0.1 | m
2 | Focus | Fquad |  | Length | 0.1 | m
2 | Focus | Fquad |  | kq | 30.256 | m-2
3 | Form parallel | Drift |  | Length | 0.22 | m
3 | Form parallel | Fquad |  | Length | 0.04 | m
3 | Form parallel | Fquad |  | kq | 302.563 | m-2
3 | Form parallel | Drift |  | Length | 0.02 | m
3 | Form parallel | Dquad |  | Length | 0.04 | m
3 | Form parallel | Dquad |  | kq | 551.7324 | m-2
3 | Form parallel | Drift |  | Length | 0.02 | m
3 | Form parallel | Fquad |  | Length | 0.04 | m
3 | Form parallel | Fquad |  | kq | 302.563 | m-2
4 | Final drift | Drift |  | Length | 1.07 | m