## LIONBeamLine-Params-LsrDrvn
Stage | Section | Element | Type | Parameter | Value | Unit | Comment
0 | Facility | Global | Name | Name | LION
0 | Facility | Global | Reference particle | Kinetic energy | 10 | MeV
0 | Facility | Global | Vacuum chamber | Mother volume radius | 0.5 | m
1 | Source | Source | Parameterised TNSA | SourceMode | 1 |  | Gaussian kinetic energy
1 | Source | Source | Parameterised TNSA | SigmaX | 4e-06 | m | Gaussian width, x
1 | Source | Source | Parameterised TNSA | SigmaY | 4e-06 | m | Gaussian width, y
1 | Source | Source | Parameterised TNSA | MeanEnergy | 10 | MeV | Mean of guassian kinetic energy
1 | Source | Source | Parameterised TNSA | SigmaEnergy | 0.3 | MeV | Sigma of guassian kinetic energy
1 | Source | Source | Parameterised TNSA | MinCTheta | 0.998 |  | Minimum theta for flat cos theta
1 | Capture | Drift |  | Length | 0.04118 | m | Length of first drift
1 | Capture | Aperture | Elliptical | RadiusX | 0.003 | m | Half aperture in x of elliptical colimator
1 | Capture | Aperture | Elliptical | RadiusY | 0.0015 | m | Half aperture in y of ellipseof elliptical colimator
1 | Capture | Drift |  | Length | 0 | m | Gap between colimator and first quad
1 | Capture | Fquad |  | Length | 0.04 | m | Length of focusing quad
1 | Capture | Fquad |  | Strength | 332 | T/m | Strength of focusing quad
1 | Capture | Aperture | Circular | Radius | 0.005 | m | Aperture of quad
1 | Capture | Drift |  | Length | 0.036953 | m | Gap between colimator first (F)quad and second (D)quad
1 | Capture | Dquad |  | Length | 0.02 | m | Length of defocusing quad
1 | Capture | Dquad |  | Strength | 318.5 | T/m | Strength of defocusing quad
1 | Capture | Aperture | Circular | Radius | 0.005 | m | Aperture of quad
1 | Delivery | Drift |  | Length | 1.6 | m | Main drift from last quad to kapton/aluminium foils
1 | Delivery | Drift |  | Length | 0.015 | m | Drift from kapton/aluminium foils to collimator
1 | Delivery | Aperture | Circular | Radius | 0.0015 | m | Collimator before "end station"
1 | Delivery | Drift |  | Length | 0.02 | m | Final drift