## Sheet1
LION beam line calculator
|  | Stage | Section | Element | Parameter | Name | Value | Unit | Comment |  | Focus quad:
|  | 1 | Source | Source | Mode | SourceMode | 0 |  | Gaussian kinetic energy |  |  | Particle |  |  | Quad
|  | 1 | Source | Source | Sigma x | SigmaX | 4e-06 | m | Gaussian width, x |  | p | 183.869 | MeV | Length | 0.04 | m |  | c | 299792458 | m/s
|  | 1 | Source | Source | Sigma y | SigmaY | 4e-06 | m | Gaussian width, y |  | Brho | 0.61332 | Tm | Strength | 332 | T/m |  | 1/c | 3.3356e-09 | s/m
|  | 1 | Source | Source | Minimum energy | Emin | 18 | MeV | Minimum of energy distribution | [8 empty] | 1/c*10^9 | 3.3356 | s/m
|  | 1 | Source | Source | Maximum energy | Emax | 22 | MeV | Minimum of energy distribution |  |  |  |  | k | 541.3152 | m-2
|  | 1 | Source | Source | Number of points | nPnts | 1000 |  | Number of points to sample for integration of PDF |  |  |  |  | sqrt(k) | 23.2662 | m-1
|  | 1 | Source | Source | Minimum cos theta | MinCTheta | 0.99969 |  | Maximum theta for flat cos theta |  |  |  |  | l*sqrt(k) | 0.93065
|  | 1 | Capture | Drift | Length | DriftLength1 | 0.06034 | m | Length of first drift
|  | 1 | Capture | Aperture | Elliptical | RadiusX | 0.0015 | m | Half aperture in x of elliptical colimator |  | Transfer matrix | 0.59732 | 0.034471 | 0 | 0
|  | 1 | Capture | Aperture | Elliptical | RadiusY | 0.00075 | m | Half aperture in y of ellipseof elliptical colimator |  |  | -18.6596 | 0.59732 | 0 | 0
|  | 1 | Capture | Drift | Length | DriftLength2 | 0.01 | m | Gap between colimator and first quad |  |  | 0 | 0 | 1.4652 | 0.046029
|  | 1 | Capture | Fquad | Length | FQuadLength | 0.04 | m | Length of focusing quad |  |  | 0 | 0 | 24.9164 | 1.4652
|  | 1 | Capture | Fquad | Strength | FQuadStrength | 332 | T/m | Strength of focusing quad
|  | 1 | Capture | Aperture | Circular | FQuadRadius | 0.005 | m | Aperture of quad |  | R | 0.5 |  | Rprime | 0.3021 |  | Check | 0.3021
|  | 1 | Capture | Drift | Length | DriftLength3 | 0.01 | m | Gap between colimator first (F)quad and second (D)quad |  |  | 0.1 |  |  | -9.2701 |  |  | -9.2701
|  | 1 | Capture | Dquad | Length | DQuadLength | 0.02 | m | Length of defocusing quad |  |  | -0.3 |  |  | -0.44877 |  |  | -0.44877
|  | 1 | Capture | Dquad | Strength | DQuadStrength | 318.5 | T/m | Strength of defocusing quad |  |  | -0.2 |  |  | -7.768 |  |  | -7.768
|  | 1 | Capture | Aperture | Circular | DQuadRadius | 0.005 | m | Aperture of quad
|  | 1 | Delivery | Drift | Length | DriftLength1 | 1.7286 | m | Main drift from last quad to kapton/aluminium foils |  | Defocus quad:
|  | 1 | Delivery | Drift | Length | DriftLength2 | 0.01 | m | Drift from kapton/aluminium foils to collimator |  |  | Particle |  |  | Quad
|  | 1 | Delivery | Aperture | Circular | Radius | 0.0015 | m | Collimator before "end station" |  | p | 183.869 | MeV | Length | 0.02 | m |  | c | 299792458 | m/s
|  | 1 | Delivery | Drift | Length | DriftLength3 | 0.02 | m | Final drift |  | Brho | 0.61332 | Tm | Strength | 318.5 | T/m |  | 1/c | 3.3356e-09 | s/m
[18 empty] | 1/c*10^9 | 3.3356 | s/m
| After drift | -0.0011397 | = | 1 | 0.06034 | 0 | 0 | -3.9e-06 | Input phase space |  |  |  |  | k | 519.3039 | m-2
|  | -0.018823 |  | 0 | 1 | 0 | 0 | -0.018823 | [5 empty] | sqrt(k) | 22.7882 | m-1
|  | 1.2719e-05 |  | 0 | 0 | 1 | 0.06034 | -4.9e-06 | [5 empty] | l*sqrt(k) | 0.45576
|  | 0.000292 |  | 0 | 0 | 0 | 1 | 0.000292
[11 empty] | Transfer matrix | 1.1057 | 0.0207 | 0 | 0
| After drift | -0.0013279 | = | 1 | 0.01 | 0 | 0 | -0.0011397 |  |  |  | 10.7494 | 1.1057 | 0 | 0
|  | -0.018823 |  | 0 | 1 | 0 | 0 | -0.018823 |  |  |  | 0 | 0 | 0.89792 | 0.019315
|  | 1.5639e-05 |  | 0 | 0 | 1 | 0.01 | 1.2719e-05 | Energy | 18.016 | MeV | 0 | 0 | -10.0302 | 0.89792
|  | 0.000292 |  | 0 | 0 | 0 | 1 | 0.000292 | Momentum | 183.869 | MeV
[11 empty] | R | 0.5 |  | Rprime | 0.55491 |  | Check | 0.55491
| After QF | -0.0014421 | = | 0.59732 | 0.034471 | 0 | 0 | -0.0013279 | m_p | 938.2721 | MeV | 0.1 |  |  | 5.4853 |  |  | 5.4853
|  | 0.013535 |  | -18.6596 | 0.59732 | 0 | 0 | -0.018823 |  |  |  | -0.3 |  |  | -0.27324 |  |  | -0.27324
|  | 3.6356e-05 |  | 0 | 0 | 1.4652 | 0.046029 | 1.5639e-05 |  |  |  | -0.2 |  |  | 2.8295 |  |  | 2.8295
|  | 0.00081752 |  | 0 | 0 | 24.9164 | 1.4652 | 0.000292
Drift
| After drift | -0.0013067 | = | 1 | 0.01 | 0 | 0 | -0.0014421 | [6 empty] | Drift
|  | 0.013535 |  | 0 | 1 | 0 | 0 | 0.013535 | [5 empty] | Length | 0.01 | m
|  | 4.4531e-05 |  | 0 | 0 | 1 | 0.01 | 3.6356e-05
|  | 0.00081752 |  | 0 | 0 | 0 | 1 | 0.00081752
[11 empty] | Transfer matrix | 1 | 0.01 | 0 | 0
| After QD | -0.0011646 | = | 1.1057 | 0.0207 | 0 | 0 | -0.0013067 |  |  |  | 0 | 1 | 0 | 0
|  | 0.00091935 |  | 10.7494 | 1.1057 | 0 | 0 | 0.013535 |  |  |  | 0 | 0 | 1 | 0.01
|  | 5.5775e-05 |  | 0 | 0 | 0.89792 | 0.019315 | 4.4531e-05 |  |  |  | 0 | 0 | 0 | 1
|  | 0.00028742 |  | 0 | 0 | -10.0302 | 0.89792 | 0.00081752
[11 empty] | R | 0.5 |  | Rprime | 0.501 |  | Check | 0.501
| After drifts | 0.00045215 |  | 1 | 1.7586 | 0 | 0 | -0.0011646 |  |  |  | 0.1 |  |  | 0.1 |  |  | 0.1
|  | 0.00091935 |  | 0 | 1 | 0 | 0 | 0.00091935 |  |  |  | -0.3 |  |  | -0.302 |  |  | -0.302
|  | 0.00056122 |  | 0 | 0 | 1 | 1.7586 | 5.5775e-05 |  |  |  | -0.2 |  |  | -0.2 |  |  | -0.2
|  | 0.00028742 |  | 0 | 0 | 0 | 1 | 0.00028742