## Sheet1
Stage | Section | Element | Parameter | Name | Value | Unit | Comment
0 | Facility | Global | Name | Name | LhARA
0 | Facility | Global | Reference particle | Kinetic energy | 15 | MeV
1 | Source | Source | Mode | SourceMode | 0 |  | Gaussian kinetic energy
1 | Source | Source | Sigma x | SigmaX | 4e-06 | m | Gaussian width, x
1 | Source | Source | Sigma y | SigmaY | 4e-06 | m | Gaussian width, y
1 | Source | Source | Minimum energy | Emin | 1 | MeV | Minimum of energy distribution
1 | Source | Source | Maximum energy | Emax | 25 | MeV | Minimum of energy distribution
1 | Source | Source | Number of points | nPnts | 1000 |  | Number of points to sample for integration of PDF
1 | Source | Source | Minimum cos theta | MinCTheta | 0.998 |  | Maximum theta for flat cos theta
1 | Source | Drift | Length | Drift1Length | 0.05 | m | Length of first, compensated, drift
1 | Source | Aperture | Circular | Radius1 | 0.002 | m | Inner bore of entry to nozzle
1 | Source | Drift | Length | Drift2Length | 0.05 | m | Length of first, compensated, drift
1 | Source | Aperture | Circular | Radius2 | 0.00287 | m | Inner bore of exit from nozzle