## DRACOBeamLine-Params-LsrDrvn
Stage | Section | Element | Type | Parameter | Value | Unit | Comment
0 | Facility | Global | Name | Name | DRACO
0 | Facility | Global | Reference particle | Kinetic energy | 20 | MeV
0 | Facility | Global | Vacuum chamber | Mother volume radius | 0.5 | m
1 | Source | Source | Parameterised TNSA | SourceMode | 0 |  | Gaussian kinetic energy
1 | Source | Source | Parameterised TNSA | SigmaX | 4e-06 | m | Gaussian width, x
1 | Source | Source | Parameterised TNSA | SigmaY | 4e-06 | m | Gaussian width, y
1 | Source | Source | Parameterised TNSA | Emin | 5 | MeV | Minimum of energy distribution
1 | Source | Source | Parameterised TNSA | Emax | 70 | MeV | Maximum of energy distribution
1 | Source | Source | Parameterised TNSA | nPnts | 10000 |  | Number of points to sample for integration of PDF
1 | Source | Source | Parameterised TNSA | MinCTheta | 0.9703 |  | Maximum theta for flat cos theta | 0.9703
1 | Capture | Drift |  | Length | 0.08 | m | Length of drift from target to first solenoid | 0.08
1 | Capture | Aperture | Circular | Radius | 0.02 | m | Radius of solenoid bore
1 | Capture | Solenoid | Length, layers and turns | Length | 0.12 | m | Length of solenoid | 0.2
1 | Capture | Solenoid | Length, layers and turns | Current | 11607.6433 | A |  | 11607.6433
1 | Capture | Solenoid | Length, layers and turns | Layers | 4
1 | Capture | Solenoid | Length, layers and turns | Turns | 28 |  | Turns per layer
1 | Capture | Aperture | Circular | Radius | 0.02 | m | Radius of solenoid bore | 0.2
1 | Capture | Drift |  | Length | 0.545 | m |  | 0.745
1 | Capture | Aperture | Circular | Radius | 0.0075 | m
1 | Delivery | Drift |  | Length | 0.355 | m |  | 1.1
1 | Delivery | Aperture | Circular | Radius | 0.02 | m | Radius of solenoid bore
1 | Delivery | Solenoid | Length, layers and turns | Length | 0.12 | m | Length of solenoid | 1.22
1 | Delivery | Solenoid | Length, layers and turns | Current | 2981.9277 | A |  | 2981.9277
1 | Delivery | Solenoid | Length, layers and turns | Layers | 4
1 | Delivery | Solenoid | Length, layers and turns | Turns | 28 |  | Turns per layer
1 | Delivery | Aperture | Circular | Radius | 0.02 | m | Radius of solenoid bore
1 | Delivery | Drift |  | Length | 0.915 | m |  | 2.135
1 | Delivery | Aperture | Circular | Radius | 0.0035 | m | Colimator