## Sheet1 - Tabla 1
Stage | Section | Element | Type | Parameter | Value | Unit | Comment
0 | Facility | Global | Name | Name | BioPoP1.1 |  | Bio PoP, configuration 1.1 (Triplet 3 + triplet 2)
0 | Facility | Global | Reference particle | Kinetic energy | 12 | MeV | Same energy as in reference document
0 | Facility | Global | Vacuum chamber | Mother volume radius | 0.5 | m
1 | Source | Source | Parameterised TNSA | SourceMode | 0 |  | Gaussian kinetic energy
1 | Source | Source | Parameterised TNSA | SigmaX | 4e-06 | m | Gaussian width, x
1 | Source | Source | Parameterised TNSA | SigmaY | 4e-06 | m | Gaussian width, y
1 | Source | Source | Parameterised TNSA | Emin | 1 | MeV | Minimum of energy distribution
1 | Source | Source | Parameterised TNSA | Emax | 25 | MeV | b
1 | Source | Source | Parameterised TNSA | nPnts | 1000 |  | Number of points to sample for integration of PDF
1 | Source | Source | Parameterised TNSA | MinCTheta | 0.998 |  | Maximum theta for flat cos theta
1 | Capture | Drift |  | Length | 0.05 | m | Length of first drift
1 | Capture | Aperture | Circular | Radius | 0.006 | m | Aperture of quad
1 | Capture | Fquad |  | Length | 0.03 | m | Length of focusing quad
1 | Capture | Fquad |  | Strength | 500 | T/m | Strength of focusing quad
1 | Capture | Aperture | Circular | Radius | 0.006 | m | Aperture of quad
1 | Capture | Drift |  | Length | 0.005 | m | Gap between quads
1 | Capture | Aperture | Circular | Radius | 0.006 | m | Aperture of quad
1 | Capture | Dquad |  | Length | 0.054 | m | Length of defocusing quad
1 | Capture | Dquad |  | Strength | 500 | T/m | Strength of defocusing quad
1 | Capture | Aperture | Circular | Radius | 0.006 | m | Aperture of quad
1 | Capture | Drift |  | Length | 0.005 | m | Gap between quads
1 | Capture | Aperture | Circular | Radius | 0.006 | m | Aperture of quad
1 | Capture | Fquad |  | Length | 0.03 | m | Length of focusing quad
1 | Capture | Fquad |  | Strength | 500 | T/m | Strength of focusing quad
1 | Capture | Aperture | Circular | Radius | 0.006 | m | Aperture of quad
1 | Delivery | Drift |  | Length | 1.626 | m | Drift before collimator
1 | Delivery | Aperture | Circular | Radius | 0.01 | m | Collimator placed before sample
1 | Post | Drift |  | Length | 0.01 | m | Dummy drift for transport evaluation